## Info
VERA VRAM Helper
Adjust the data in the green boxes on sheets Layer 0, Layer 1 and Sprites.
Sprites Enable | 0 | Disabled
Layer 1 Enable | 1 | Enabled
Layer 0 Enable | 0 | Disabled

## Layer 0
Layer 0
Notes
| Values | Hex | Meaning | Min | Max
Map Height | 0 |  | 32 | 32 | 256
Map Width | 0 |  | 32 | 32 | 256
Map Bytes | 2048 | 800 |  |  |  | Height x Width x 2 (Each cell needs 2 bytes)
T256C | 0 |  | 16-Colour
Bitmap Mode | 0 |  | Tile Mode
Tile Mode | 0 |  | 1bpp (2 colours / Text Mode / 256 Tiles)
Map Base Address | 0 | 0 |  | 0 | 127424 | Max size is 129472-Map size
512 Align Checker | VALID
Address is over by | 0 | 0
Map Base Address End | 2047 | 7FF |  |  |  | Map Base Address + Map Bytes
Tile Base Address | 4096 | 1000
2048 Align Checker | VALID
Address is over by | 0
Tile Base Address End | 4095 | FFF
Address End Checker | VALID
Tile Height | 0 |  | 8 |  |  | Number of pixels high
Tile Width | 0 |  | 8 |  |  | Number of pixels wide
Single Tile Pixels | 64 |  |  |  |  | Number of pixels in tile
Single Tile Bytes | 8 |  | 0.125
Max Number of Tiles | 256
Number of Tiles in Set | 0
Bytes required | 0
Converters
DEC to | 65535
HEX | FFFF
HEX to | ffff
DEC | 65535

## Layer 1
Layer 1
Notes
| Values | Hex | Meaning | Min | Max
Map Height | 2 |  | 128 | 32 | 256
Map Width | 1 |  | 64 | 32 | 256
Map Bytes | 16384 | 4000 |  |  |  | Height x Width x 2 (Each cell needs 2 bytes)
T256C | 0 |  | 16-Colour
Bitmap Mode | 0 |  | Tile Mode
Tile Mode | 0 |  | 1bpp (2 colours / Text Mode / 256 Tiles)
Map Base Address | 0 | 0 |  | 0 | 113088 | Max size is 129472-Map size
512 Align Checker | VALID
Address is over by | 0 | 0
Map Base Address End | 16383 | 3FFF |  |  |  | Map Base Address + Map Bytes
Tile Base Address | 63488 | F800
2048 Align Checker | VALID
Address is over by | 0
Tile Base Address End | 65535 | FFFF
Address End Checker | VALID
Tile Height | 0 |  | 8 |  |  | Number of pixels high
Tile Width | 0 |  | 8 |  |  | Number of pixels wide
Single Tile Pixels | 64 |  |  |  |  | Number of pixels in tile
Single Tile Bytes | 8 |  | 0.125
Max Number of Tiles | 256
Number of Tiles in Set | 256
Bytes required | 2048
Converters
DEC to | 65535
HEX | FFFF
HEX to | f800
DEC | 63488

## Sprites
Sprites
Each Sprite can be configured individually, different sizes, different number of frames etc so this is a general tool
Mode | 0 | 16 | Number of colours
Height | 1 | 16 | Number of pixels
Width | 1 | 16 | Number of pixels
Single Sprite Pixels | 256
Single Sprite Bytes | 128 | 0.5
Number of Sprites | 32 |  | 1-128
Sprite Set Bytes | 4096
Set Start Address | 40960
Start Address Check | VALID
Set End Address | 45056
End Address Check | VALID |  | Checks to make sure End Address is still in User VRAM space
Converters
DEC to | 65535
HEX | FFFF
HEX to | ffff
DEC | 65535

## Chart Data
Charting Info | Start | Size
Sprite Attributes | 130048 | 1024
Palette | 129536 | 512
VERA Registers | 129472 | 64
VRAM | 0 | 131072
Layer 0 Map | 0 | 0
Layer 0 Tiles | 0 | 0
Layer 1 Map | 0 | 16384
Layer 1 Tiles | 63488 | 2048
Sprite Set | 0 | 0

## Data Validation
Layer Heights / Width
0 | 32
1 | 64
2 | 128
3 | 256
Layer Tile Mode
0 | 1bpp (2 colours / Text Mode / 256 Tiles)
1 | 2 bpp (4 colours / 1024 Tiles)
2 | 4 bpp (16 colours / 1024 Tiles)
3 | 8 bpp (256 colours / 1024 Tiles )
Layer Bitmode
0 | Tile Mode
1 | Bitmap Mode
Layer T256C
0 | 16-Colour
1 | 256-Colour
Tile Width / Height
0 | 8
1 | 16
Sprite Mode
0 | 16
1 | 256
Sprite Width / Height
0 | 8
1 | 16
2 | 32
3 | 64
Layer Enable
0 | Disabled
1 | Enabled

## Constants
Constants
MIN-USER-VRAM | 0
MAX-USER-VRAM | 129472 | This is VRAM - Registers, Palette and Sprite attributes
MAP-BASE-ADS-ALIGN | 512
TILE-BASE-ADS-ALIGN | 2048
SPRITE-ADS-ALIGN | 16
VRAM-START | 0
VRAM-END | 131072